## Sheet1
ID | Digikey # | Description | Qty | Unit price | Total | Note
LED1-10, LED13 | 160-1139-ND | LED 3MM HI-EFF RED DIFFUSED | 11 | 0.145 | 1.595
LED11-12 | 160-1058-ND | LED 3MM RED/GRN BICLR WHT DIFF | 2 | 0.35 | 0.7
D1-2 | 1N4004-E3/73GI-ND | DIODE GP 1A 400V DO-41 | 2 | 0.05 | 0.1
R13-19 | P3C3103-ND | POT 10K OHM 9MM VERT NO BUSHING | 7 | 0.99 | 6.93
Q1-2 | 2N3904FS-ND | IC TRANS NPN SS GP 200MA TO-92 | 2 | 0.11 | 0.22
Socket | AE10013-ND | IC SOCKET MACH PIN ST 16POS GOLD | 1 | 0.84 | 0.84
X5 | CP-102A-ND | CONN JACK POWER 2.1MM PCB | 1 | 0.38 | 0.38
R1-10, R23 | 330EBK-ND | RES 330 OHM 1/6W 5% CARBON FILM | 15 | 0.052 | 0.78 | 11 req -> min order
R26 | 4.7KEBK-ND | RES 4.7K OHM 1/6W 5% CARBON FILM | 5 | 0.052 | 0.26 | 1 req -> min order
R27 | 39KEBK-ND | RES 39K OHM 1/6W 5% CARBON FILM | 5 | 0.052 | 0.26 | 1 req -> min order
R11-12, R20-22, R24-25 | 1.0KEBK-ND | RES 1.0K OHM 1/6W 5% CARBON FILM | 10 | 0.052 | 0.52 | 7 req -> min order
D3 | 1N5226BDICT-ND | DIODE ZENER 3.3V 500MW 5% DO-35 | 1 | 0.36 | 0.36 | Possible replacement 1N5226B-TPCT-ND
X4 | 281-1435-ND | CONN TERM BLOCK PCB 5.08MM 2POS | 1 | 0.77 | 0.77 | Possible replacement ED1609-ND
X2-3 | 281-1447-ND | CONN BLOCK TERM PCB 5.08MM 10POS | 2 | 4.08 | 8.16 | Optional. Possible replacements: two 281-1444-ND (4-pos block) and two 281-1445-ND (6-pos block) Other possibility: 281-1464-ND
U2 | LM2937ET-3.3-ND | IC REGULATOR LDO TO-220 | 1 | 2.06 | 2.06
Header single row | S1011E-36-ND | CONN HEADER .100 SINGL STR 36POS | 2 | 1.6 | 3.2 | 1 Optional. 52 pins needed.
C1 | 445-2868-ND | CAP CER 10UF 10V Y5V RAD | 5 | 0.308 | 1.54 | 1 req -> min order
C2 | 399-4353-ND | CAP .22UF 50V 10% CER RADIAL | 1 | 0.53 | 0.53
X1 | 182-37FE-ND | CONN DB37 FEMAL .318" R/A NICKEL | 1 | 3.33 | 3.33 | Possible replacement: 182-737FE-ND
Shunts | S9000-ND | CONN JUMPER SHORTING TIN | 10 | 0.093 | 0.93 | 7 req - >min order
Header double row | S2012E-36-ND | CONN HEADER .100 DUAL STR 72POS | 1 | 2.28 | 2.28 | 3 6-pin headers (3x2)
S1 | 450-1525-ND | SWITCH TOGGLE SPDT .4VA PCB | 1 | 2.44 | 2.44 | Possible replacements: 450-1521-ND, 432-1168-ND, 432-1169-ND
S2 | CT2088-ND | SWITCH SPST TIN 8 SEC | 1 | 0.54 | 0.54 | Possible replacement: CT2068-ND
C3-4 | 399-4329-ND | CAP .1UF 50V 10% CER RADIAL | 2 | 0.21 | 0.42
D4 | 1N4729ADICT-ND | DIODE ZENER 3.6V 1W 5% DO-41 | 1 | 0.36 | 0.36 | Possible replacement 1N4729A-TPCT-ND
|  |  |  | Total: | 39.505
Updated JB 14th March 08
Sparkfun #
Jumper wires | PRT-08430 | Jumper Wires Premium F/F | 1 | 3.95 | 3.95 | Can be used to connect between pin headers (qty 10)
http://www.sparkfun.com/commerce/product_info.php?products_id=8430
FTDI #
Cable | TTL-232R-3V3 | USB to Serial converter cable | 1 | 22.96 | 22.96 | Optional for serial communication to the MC9S08QG8 and USB power supply (http://www.ftdichip.com/Products/EvaluationKits/TTL-232R-3V3.htm)
http://www.ftdichip.com/Products/EvaluationKits/TTL-232R-3V3.htm