## Sheet1
Part | Digikey # | Description | Qty | Unit price | Total | Note
D1-5 | 160-1712-ND | LED 3MM GREEN DIFFUSED | 5 | 0.09 | 0.45
R1 | 1.0KEBK-ND | RES 1.0K OHM 1/6W 5% CARBON FILM | 5 | 0.052 | 0.26 | 1 required but minimum order of 5
R2-8 | 510EBK-ND | RES 510 OHM 1/6W 5% CARBON FILM | 10 | 0.052 | 0.52 | 7 required but order multiple of 5
P2 | 182-37ME-ND | CONN DB37 MALE .318" R/A NICKEL | 1 | 3.22 | 3.22
P1 | 182-37FE-ND | CONN DB37 FEMAL .318" R/A NICKEL | 1 | 3.33 | 3.33
Terminal blocks | ED1610-ND | TERMINAL BLOCK 5.08MM VERT 3POS | 11 | 0.614 | 6.754
Shunts | S9000-ND | CONN JUMPER SHORTING TIN | 30 | 0.093 | 2.79 | 21 required for all jumpers but require order multiple of 10
Dual row header | S2012E-36-ND | CONN HEADER .100 DUAL STR 72POS | 1 | 2.17 | 2.17 | Half the pins required but only size available. Break away pins needed
Single row header | S1011E-36-ND | CONN HEADER .100 SINGL STR 36POS | 1 | 1.51 | 1.51 | 9 pins needed out of 36. Break away pins in 3 sets of3 pins.
|  |  |  | Total: | 21.004 | Price as of May 31,2007
The parts below are only needed if you want to secure the board into an enclosure or to keep the board bottom from shorting on a conducting surface.
| 876K-ND | SPACER ROUND #4 SCREW NYLON CLR | 10 | 0.145 | 1.45 | 2 required but minimum order of 10
| H546-ND | SCREW MACH PHIL 4-40X1/2 NYLON | 100 | 0.091 | 9.1 | Minimum order of 100. Can be bought somewhere else.
| H616-ND | NUT HEX 4-40 NYLON | 100 | 0.105 | 10.5 | Minimum order of 100. Can be bought somewhere else.
|  |  |  | Total: | 42.054 | Price as of May 31,2007