## Sheet1
Part | Digikey # | Description | Qty | Unit price | Total | Note
U1-4 | LM1949N-ND | IC CONTROLLER INJESTOR DRV 8-DIP | 4 | 4.35 | 17.4
C1-8 | 399-4329-ND | CAP .1UF 50V 10% CER RADIAL | 8 | 0.21 | 1.68
Q2-Q3-Q4-Q5 | TIP122FS-ND | TRANS NPN DARL 100V 5A TO-220 | 4 | 0.5 | 2
R2-R4-R6-R8 | LVRB-.10RCT-ND | RES .10 OHM 1% 3W METAL STRIP | 4 | 1.26 | 5.04 | Possible replacement: 13FR100E-ND
R3-R5-R7-R9 | 39KEBK-ND | RES 39K OHM 1/6W 5% CARBON FILM | 5 | 0.052 | 0.26 | 4 required but minimum order of 5
D2-D3-D4-D5 | FR303DICT-ND | RECT FAST REC 200V 3A DO-201AD | 4 | 0.44 | 1.76 | Possible replacement: FR302DICT-ND
Q1 | 497-4636-5-ND | TRANSISTOR PNP 100V 6A TO-220 | 1 | 0.72 | 0.72
R1 | 270QBK-ND | RES 270 OHM 1/4W 5% CARBON FILM | 5 | 0.054 | 0.27 | 1 required but minimum order of 5
D1 | 1N4753ADICT-ND | DIODE ZENER 36V 1W 5% DO-41 | 1 | 0.36 | 0.36
JP1 |  | Header |  |  | 0 | Optional. Right angle connector should be used for clearance. Wires can be soldered to board
|  | Receptacle |  |  | 0 | Optional. Connects to JP1.
| 4724K-ND | KIT MOUNTING HARDWARE TO-220 | 4 | 1.84 | 7.36 | Complete mounting kit or use alternative below
| 4671K-ND | INSULATOR MICA .800X.520" PLAST |  | 0.119 | 0 | 4 required but minimum order of 10
| H550-ND | SCREW MACH PHIL 4-40X3/4 NYLON |  | 0.0926 | 0 | Minimum order of 100. Can be bought somewhere else.
| H616-ND | NUT HEX 4-40 NYLON |  | 0.105 | 0 | Minimum order of 100. Can be bought somewhere else.
|  |  |  | Total: | 36.85 | Price as of June 15,2007